## Validation Sequences Light
Validation Sequences for AZB Case Study "Adaptive Exterior Light and Speed Control System"
|  |  |  | Input Light Signals | [20 empty] | Output Light Signals
Scenario | Comment | Requirement | Time [mm:ss[:ms]] | keyState 0=NoKeyInserted, 1=KeyInserted, 2=KeyInIgnitionOnPosition | engineOn 1=True, 0=False | currentSpeed 0-5000 [Unit 0.1 km/h] | allDoorsClosed 1=True, 0=False | daytimeLights 1=True, 0=False | ambientLighting 1=True, 0=False | lightRotarySwitch 0 = OFF, 1 = AUTO, 2 = ON | pitmanArmForthBack 0=Neutral, 1=Backward, 2=Forward | pitmanArmUpDown 0=Neutral, 1=Downward5, 2=Downward7, 3=Upward5, 4=Upward7 | hazardWarningSwitchOn 1=True, 0=False | darknessModeSwitchOn 1=True, 0=False | brightnessSensor 0-100.000 | reverseGear 1=True, 0=False | voltageBattery 0-500 (Resolution 0.1V) | steeringAngle 0=Calibrating, 1-510: Left, 511-513: Neutral, 514-1022: Right | oncommingTraffic 1=True, 0=False | cameraState 0=Ready, 1=Dirty, 2=NotReady | driverPosition 0=LeftHandDrive, 1=RightHandDrive | armoredVehicle 1=True, 0=False | marketCode 1=USA, 2=Canada, 3=EU | Target speed 0-200 km/h [Unit 1 km/h] | brakeLight 0-100 | blinkLeft 0-100 | blinkRight 0-100 | lowBeamLeft 0-100 | lowBeamRight 0-100 | taillampleft 0-100 | taillampright 0-100 | highBeamOn 1=True, 0=False | highBeamRange 0-300 | highBeamMotor 0-14 | corneringLightLeft 0-100 | corneringLightRight 0-100 | reverseLight 0-100
1) Normal light, no daytime light, no ambient light, day
| All off, day |  | 0:00 | 0 | 0 | 0 | 1 | 0 | 0 | 0 | 0 | 0 | 0 | 0 | 500 | 0 | 135 | 512 | 0 | 0 | 0 | 0 | 3 | 0 | 0 | 0 | 0 | 0 | 0 | 0 | 0 | 0 | 0 | 0 | 0 | 0 | 0
| Ignition to KeyInserted -> no effect on light |  | 0:01 | 1 | 0 | 0 | 1 | 0 | 0 | 0 | 0 | 0 | 0 | 0 | 500 | 0 | 135 | 512 | 0 | 0 | 0 | 0 | 3 | 0 | 0 | 0 | 0 | 0 | 0 | 0 | 0 | 0 | 0 | 0 | 0 | 0 | 0
| Ignition to ON position -> no effect on light |  | 0:02 | 2 | 1 | 0 | 1 | 0 | 0 | 0 | 0 | 0 | 0 | 0 | 500 | 0 | 135 | 512 | 0 | 0 | 0 | 0 | 3 | 0 | 0 | 0 | 0 | 0 | 0 | 0 | 0 | 0 | 0 | 0 | 0 | 0 | 0
| Light switch to AUTO -> no effect on light as it is bright | ELS-18 | 0:03 | 2 | 1 | 0 | 1 | 0 | 0 | 1 | 0 | 0 | 0 | 0 | 500 | 0 | 135 | 512 | 0 | 0 | 0 | 0 | 3 | 0 | 0 | 0 | 0 | 0 | 0 | 0 | 0 | 0 | 0 | 0 | 0 | 0 | 0
| Start driving thourght tunnel, value at border -> no effect | ELS-18 | 0:04 | 2 | 1 | 0 | 1 | 0 | 0 | 1 | 0 | 0 | 0 | 0 | 200 | 0 | 135 | 512 | 0 | 0 | 0 | 0 | 3 | 0 | 0 | 0 | 0 | 0 | 0 | 0 | 0 | 0 | 0 | 0 | 0 | 0 | 0
| Brightness value below threshold -> light on | ELS-18 | 0:05 | 2 | 1 | 0 | 1 | 0 | 0 | 1 | 0 | 0 | 0 | 0 | 199 | 0 | 135 | 512 | 0 | 0 | 0 | 0 | 3 | 0 | 0 | 0 | 0 | 100 | 100 | 100 | 100 | 0 | 0 | 0 | 0 | 0 | 0
| Brighness value exceeds hystheresis value, but no 3 seconds on time -> no effect | ELS-18 | 0:06 | 2 | 1 | 0 | 1 | 0 | 0 | 1 | 0 | 0 | 0 | 0 | 251 | 0 | 135 | 512 | 0 | 0 | 0 | 0 | 3 | 0 | 0 | 0 | 0 | 100 | 100 | 100 | 100 | 0 | 0 | 0 | 0 | 0 | 0
| Brightness value below threshold -> light remains on | ELS-18 | 0:07 | 2 | 1 | 0 | 1 | 0 | 0 | 1 | 0 | 0 | 0 | 0 | 199 | 0 | 135 | 512 | 0 | 0 | 0 | 0 | 3 | 0 | 0 | 0 | 0 | 100 | 100 | 100 | 100 | 0 | 0 | 0 | 0 | 0 | 0
| Brighness value exceeds hystheresis value, and light has been on for at least 3 seconds -> light off | ELS-18 | 0:08 | 2 | 1 | 0 | 1 | 0 | 0 | 1 | 0 | 0 | 0 | 0 | 251 | 0 | 135 | 512 | 0 | 0 | 0 | 0 | 3 | 0 | 0 | 0 | 0 | 0 | 0 | 0 | 0 | 0 | 0 | 0 | 0 | 0 | 0
| Tunnel ride terminated -> no effect | ELS-18 | 0:12 | 2 | 1 | 0 | 1 | 0 | 0 | 1 | 0 | 0 | 0 | 0 | 500 | 0 | 135 | 512 | 0 | 0 | 0 | 0 | 3 | 0 | 0 | 0 | 0 | 0 | 0 | 0 | 0 | 0 | 0 | 0 | 0 | 0 | 0
| Light switch to ON -> lights on | ELS-14 | 0:13 | 2 | 1 | 0 | 1 | 0 | 0 | 2 | 0 | 0 | 0 | 0 | 500 | 0 | 135 | 512 | 0 | 0 | 0 | 0 | 3 | 0 | 0 | 0 | 0 | 100 | 100 | 100 | 100 | 0 | 0 | 0 | 0 | 0 | 0
| Turning Engine off -> lights off |  | 0:19 | 1 | 0 | 0 | 1 | 0 | 0 | 2 | 0 | 0 | 0 | 0 | 500 | 0 | 135 | 512 | 0 | 0 | 0 | 0 | 3 | 0 | 0 | 0 | 0 | 0 | 0 | 0 | 0 | 0 | 0 | 0 | 0 | 0 | 0
| Light switch to AUTO -> light off |  | 0:20 | 1 | 0 | 0 | 1 | 0 | 0 | 1 | 0 | 0 | 0 | 0 | 500 | 0 | 135 | 512 | 0 | 0 | 0 | 0 | 3 | 0 | 0 | 0 | 0 | 0 | 0 | 0 | 0 | 0 | 0 | 0 | 0 | 0 | 0
| Light switch to ON -> light on (50%) | ELS-15 | 0:21 | 1 | 0 | 0 | 1 | 0 | 0 | 2 | 0 | 0 | 0 | 0 | 500 | 0 | 135 | 512 | 0 | 0 | 0 | 0 | 3 | 0 | 0 | 0 | 0 | 50 | 50 | 50 | 50 | 0 | 0 | 0 | 0 | 0 | 0
| Key removal -> Light off |  | 0:22 | 0 | 0 | 0 | 1 | 0 | 0 | 2 | 0 | 0 | 0 | 0 | 500 | 0 | 135 | 512 | 0 | 0 | 0 | 0 | 3 | 0 | 0 | 0 | 0 | 0 | 0 | 0 | 0 | 0 | 0 | 0 | 0 | 0 | 0
| Pitman arm to Downward7 -> left lights on with 10% (parking light) | ELS-28 | 0:23 | 0 | 0 | 0 | 1 | 0 | 0 | 2 | 0 | 2 | 0 | 0 | 500 | 0 | 135 | 512 | 0 | 0 | 0 | 0 | 3 | 0 | 0 | 0 | 0 | 10 | 0 | 10 | 0 | 0 | 0 | 0 | 0 | 0 | 0
| Light switch to AUTO -> lights off |  | 0:24 | 0 | 0 | 0 | 1 | 0 | 0 | 1 | 0 | 2 | 0 | 0 | 500 | 0 | 135 | 512 | 0 | 0 | 0 | 0 | 3 | 0 | 0 | 0 | 0 | 0 | 0 | 0 | 0 | 0 | 0 | 0 | 0 | 0 | 0
2) Normal light, no daytime light, ambient light, night
| All off, Ambient light active, night |  | 0:00 | 0 | 0 | 0 | 1 | 0 | 1 | 0 | 0 | 0 | 0 | 0 | 100 | 0 | 135 | 512 | 0 | 0 | 0 | 0 | 3 | 0 | 0 | 0 | 0 | 0 | 0 | 0 | 0 | 0 | 0 | 0 | 0 | 0 | 0
| Light switch to AUTO -> lights remain off |  | 0:01 | 0 | 0 | 0 | 1 | 0 | 1 | 1 | 0 | 0 | 0 | 0 | 100 | 0 | 135 | 512 | 0 | 0 | 0 | 0 | 3 | 0 | 0 | 0 | 0 | 0 | 0 | 0 | 0 | 0 | 0 | 0 | 0 | 0 | 0
| Light switch to ON -> lights remain off |  | 0:02 | 0 | 0 | 0 | 1 | 0 | 1 | 2 | 0 | 0 | 0 | 0 | 100 | 0 | 135 | 512 | 0 | 0 | 0 | 0 | 3 | 0 | 0 | 0 | 0 | 0 | 0 | 0 | 0 | 0 | 0 | 0 | 0 | 0 | 0
| Ignition to KeyInserted -> lights reimain off |  | 0:03 | 1 | 0 | 0 | 1 | 0 | 1 | 2 | 0 | 0 | 0 | 0 | 100 | 0 | 135 | 512 | 0 | 0 | 0 | 0 | 3 | 0 | 0 | 0 | 0 | 0 | 0 | 0 | 0 | 0 | 0 | 0 | 0 | 0 | 0
| Engine start -> light on with 100% | ELS-14 | 0:04 | 2 | 1 | 0 | 1 | 0 | 1 | 2 | 0 | 0 | 0 | 0 | 100 | 0 | 135 | 512 | 0 | 0 | 0 | 0 | 3 | 0 | 0 | 0 | 0 | 100 | 100 | 100 | 100 | 0 | 0 | 0 | 0 | 0 | 0
| Light switch to AUTO -> lights remain on (due to low exterior brightness) | ELS-18 | 0:05 | 2 | 1 | 0 | 1 | 0 | 1 | 1 | 0 | 0 | 0 | 0 | 100 | 0 | 135 | 512 | 0 | 0 | 0 | 0 | 3 | 0 | 0 | 0 | 0 | 100 | 100 | 100 | 100 | 0 | 0 | 0 | 0 | 0 | 0
| Ignition to KeyInserted -> lights on due to ambient light | ELS-19 | 0:10 | 1 | 0 | 0 | 1 | 0 | 1 | 1 | 0 | 0 | 0 | 0 | 100 | 0 | 135 | 512 | 0 | 0 | 0 | 0 | 3 | 0 | 0 | 0 | 0 | 100 | 100 | 100 | 100 | 0 | 0 | 0 | 0 | 0 | 0
| Door opened -> reset of 30 seconds time period | ELS-19 | 0:25 | 1 | 0 | 0 | 0 | 0 | 1 | 1 | 0 | 0 | 0 | 0 | 100 | 0 | 135 | 512 | 0 | 0 | 0 | 0 | 3 | 0 | 0 | 0 | 0 | 100 | 100 | 100 | 100 | 0 | 0 | 0 | 0 | 0 | 0
| Key removal -> reset of 30 seconds time period | ELS-19 | 0:50 | 0 | 0 | 0 | 0 | 0 | 1 | 1 | 0 | 0 | 0 | 0 | 100 | 0 | 135 | 512 | 0 | 0 | 0 | 0 | 3 | 0 | 0 | 0 | 0 | 100 | 100 | 100 | 100 | 0 | 0 | 0 | 0 | 0 | 0
| Door close -> reset of 30 seconds time period | ELS-19 | 1:15 | 0 | 0 | 0 | 1 | 0 | 1 | 1 | 0 | 0 | 0 | 0 | 100 | 0 | 135 | 512 | 0 | 0 | 0 | 0 | 3 | 0 | 0 | 0 | 0 | 100 | 100 | 100 | 100 | 0 | 0 | 0 | 0 | 0 | 0
| 29 seconds since last trigger -> no effect on light | ELS-19 | 1:44 | 0 | 0 | 0 | 1 | 0 | 1 | 1 | 0 | 0 | 0 | 0 | 100 | 0 | 135 | 512 | 0 | 0 | 0 | 0 | 3 | 0 | 0 | 0 | 0 | 100 | 100 | 100 | 100 | 0 | 0 | 0 | 0 | 0 | 0
| 30 seconds since last trigger -> lights off | ELS-19 | 1:45 | 0 | 0 | 0 | 1 | 0 | 1 | 1 | 0 | 0 | 0 | 0 | 100 | 0 | 135 | 512 | 0 | 0 | 0 | 0 | 3 | 0 | 0 | 0 | 0 | 0 | 0 | 0 | 0 | 0 | 0 | 0 | 0 | 0 | 0
3) Normal light, daytime light, no ambient light, day
| All off, daytime light active , day |  | 0:00 | 0 | 0 | 0 | 1 | 1 | 0 | 0 | 0 | 0 | 0 | 0 | 500 | 0 | 135 | 512 | 0 | 0 | 0 | 0 | 3 | 0 | 0 | 0 | 0 | 0 | 0 | 0 | 0 | 0 | 0 | 0 | 0 | 0 | 0
| Ignition to KeyInserted -> no effect on light |  | 0:01 | 1 | 0 | 0 | 1 | 1 | 0 | 0 | 0 | 0 | 0 | 0 | 500 | 0 | 135 | 512 | 0 | 0 | 0 | 0 | 3 | 0 | 0 | 0 | 0 | 0 | 0 | 0 | 0 | 0 | 0 | 0 | 0 | 0 | 0
| Ignition to ON position -> light on due to daytime light | ELS-17 | 0:02 | 2 | 1 | 0 | 1 | 1 | 0 | 0 | 0 | 0 | 0 | 0 | 500 | 0 | 135 | 512 | 0 | 0 | 0 | 0 | 3 | 0 | 0 | 0 | 0 | 100 | 100 | 100 | 100 | 0 | 0 | 0 | 0 | 0 | 0
| Light switch to AUTO -> lights remain on (daytime light) | ELS-17 | 0:03 | 2 | 1 | 0 | 1 | 1 | 0 | 1 | 0 | 0 | 0 | 0 | 500 | 0 | 135 | 512 | 0 | 0 | 0 | 0 | 3 | 0 | 0 | 0 | 0 | 100 | 100 | 100 | 100 | 0 | 0 | 0 | 0 | 0 | 0
| Light switch to ON -> lights remain on (daytime light) | ELS-17 | 0:04 | 2 | 1 | 0 | 1 | 1 | 0 | 2 | 0 | 0 | 0 | 0 | 500 | 0 | 135 | 512 | 0 | 0 | 0 | 0 | 3 | 0 | 0 | 0 | 0 | 100 | 100 | 100 | 100 | 0 | 0 | 0 | 0 | 0 | 0
| Ignition to KeyInserted -> no effect on light | ELS-17 | 0:05 | 1 | 0 | 0 | 1 | 1 | 0 | 2 | 0 | 0 | 0 | 0 | 500 | 0 | 135 | 512 | 0 | 0 | 0 | 0 | 3 | 0 | 0 | 0 | 0 | 100 | 100 | 100 | 100 | 0 | 0 | 0 | 0 | 0 | 0
| Light switch to AUTO -> light off | ELS-16 | 0:06 | 1 | 0 | 0 | 1 | 1 | 0 | 1 | 0 | 0 | 0 | 0 | 500 | 0 | 135 | 512 | 0 | 0 | 0 | 0 | 3 | 0 | 0 | 0 | 0 | 0 | 0 | 0 | 0 | 0 | 0 | 0 | 0 | 0 | 0
| Light switch to ON -> lights 50% | ELS-15 | 0:07 | 1 | 0 | 0 | 1 | 1 | 0 | 2 | 0 | 0 | 0 | 0 | 500 | 0 | 135 | 512 | 0 | 0 | 0 | 0 | 3 | 0 | 0 | 0 | 0 | 50 | 50 | 50 | 50 | 0 | 0 | 0 | 0 | 0 | 0
4) Normal light, daytime light, ambient light, night
| All off, daytime light active, ambient light active, night |  | 0:00 | 0 | 0 | 0 | 1 | 1 | 1 | 0 | 0 | 0 | 0 | 0 | 100 | 0 | 135 | 512 | 0 | 0 | 0 | 0 | 3 | 0 | 0 | 0 | 0 | 0 | 0 | 0 | 0 | 0 | 0 | 0 | 0 | 0 | 0
| Ignition to ON position -> light on due to daytime light | ELS-17 | 0:02 | 2 | 1 | 0 | 1 | 1 | 1 | 0 | 0 | 0 | 0 | 0 | 100 | 0 | 135 | 512 | 0 | 0 | 0 | 0 | 3 | 0 | 0 | 0 | 0 | 100 | 100 | 100 | 100 | 0 | 0 | 0 | 0 | 0 | 0
| Light switch to AUTO -> lights remain on | ELS-17 | 0:03 | 2 | 1 | 0 | 1 | 1 | 1 | 1 | 0 | 0 | 0 | 0 | 100 | 0 | 135 | 512 | 0 | 0 | 0 | 0 | 3 | 0 | 0 | 0 | 0 | 100 | 100 | 100 | 100 | 0 | 0 | 0 | 0 | 0 | 0
| Turning engine off -> light remain on (ambient light) | ELS-19 | 0:04 | 0 | 0 | 0 | 1 | 1 | 1 | 1 | 0 | 0 | 0 | 0 | 100 | 0 | 135 | 512 | 0 | 0 | 0 | 0 | 3 | 0 | 0 | 0 | 0 | 100 | 100 | 100 | 100 | 0 | 0 | 0 | 0 | 0 | 0
| Quick sunraise -> no effect on lights, as exterior brightness is only an activation criterion | ELS-19 | 0:24 | 0 | 0 | 0 | 1 | 1 | 1 | 1 | 0 | 0 | 0 | 0 | 500 | 0 | 135 | 512 | 0 | 0 | 0 | 0 | 3 | 0 | 0 | 0 | 0 | 100 | 100 | 100 | 100 | 0 | 0 | 0 | 0 | 0 | 0
| 30 seconds since last trigger -> lights off | ELS-19 | 0:34 | 0 | 0 | 0 | 1 | 1 | 1 | 1 | 0 | 0 | 0 | 0 | 500 | 0 | 135 | 512 | 0 | 0 | 0 | 0 | 3 | 0 | 0 | 0 | 0 | 0 | 0 | 0 | 0 | 0 | 0 | 0 | 0 | 0 | 0
5) Normal light, no daytime light, ambient light, night
| All off, Ambient light active, night |  | 0:00 | 0 | 0 | 0 | 1 | 0 | 1 | 0 | 0 | 0 | 0 | 0 | 100 | 0 | 135 | 512 | 0 | 0 | 0 | 0 | 3 | 0 | 0 | 0 | 0 | 0 | 0 | 0 | 0 | 0 | 0 | 0 | 0 | 0 | 0
| Light switch to AUTO -> lights remain off |  | 0:01 | 0 | 0 | 0 | 1 | 0 | 1 | 1 | 0 | 0 | 0 | 0 | 100 | 0 | 135 | 512 | 0 | 0 | 0 | 0 | 3 | 0 | 0 | 0 | 0 | 0 | 0 | 0 | 0 | 0 | 0 | 0 | 0 | 0 | 0
| Engine start -> light on with 100% due to exterior brightness | ELS-18 | 0:02 | 2 | 1 | 0 | 1 | 0 | 1 | 1 | 0 | 0 | 0 | 0 | 100 | 0 | 135 | 512 | 0 | 0 | 0 | 0 | 3 | 0 | 0 | 0 | 0 | 100 | 100 | 100 | 100 | 0 | 0 | 0 | 0 | 0 | 0
| Engine stopp -> light remains on due to ambient light | ELS-19 | 0:03 | 1 | 0 | 0 | 1 | 0 | 1 | 1 | 0 | 0 | 0 | 0 | 100 | 0 | 135 | 512 | 0 | 0 | 0 | 0 | 3 | 0 | 0 | 0 | 0 | 100 | 100 | 100 | 100 | 0 | 0 | 0 | 0 | 0 | 0
| Light switch to ON = activate parking light, which is superseeded by ambient light at the moment | ELS-19, ELS-15 | 0:04 | 1 | 0 | 0 | 1 | 0 | 1 | 2 | 0 | 0 | 0 | 0 | 100 | 0 | 135 | 512 | 0 | 0 | 0 | 0 | 3 | 0 | 0 | 0 | 0 | 100 | 100 | 100 | 100 | 0 | 0 | 0 | 0 | 0 | 0
| 30 seconds since last trigger -> lights 50% | ELS-19, ELS-15 | 0:33 | 1 | 0 | 0 | 1 | 0 | 1 | 2 | 0 | 0 | 0 | 0 | 100 | 0 | 135 | 512 | 0 | 0 | 0 | 0 | 3 | 0 | 0 | 0 | 0 | 50 | 50 | 50 | 50 | 0 | 0 | 0 | 0 | 0 | 0
| Key removal -> lights off | ELS-15 | 0:34 | 0 | 0 | 0 | 1 | 0 | 1 | 2 | 0 | 0 | 0 | 0 | 100 | 0 | 135 | 512 | 0 | 0 | 0 | 0 | 3 | 0 | 0 | 0 | 0 | 0 | 0 | 0 | 0 | 0 | 0 | 0 | 0 | 0 | 0
6) Turn indicator, no daytime light
| All off, day, EU, no daytime light |  | 0:00 | 0 | 0 | 0 | 1 | 0 | 0 | 0 | 0 | 0 | 0 | 0 | 500 | 0 | 135 | 512 | 0 | 0 | 0 | 0 | 3 | 0 | 0 | 0 | 0 | 0 | 0 | 0 | 0 | 0 | 0 | 0 | 0 | 0 | 0
| Using pitman arm during engine off -> no reaction |  | 0:02 | 0 | 0 | 0 | 1 | 0 | 0 | 0 | 0 | 1 | 0 | 0 | 500 | 0 | 135 | 512 | 0 | 0 | 0 | 0 | 3 | 0 | 0 | 0 | 0 | 0 | 0 | 0 | 0 | 0 | 0 | 0 | 0 | 0 | 0
| Engine start |  | 0:03 | 2 | 1 | 0 | 1 | 0 | 0 | 0 | 0 | 0 | 0 | 0 | 500 | 0 | 135 | 512 | 0 | 0 | 0 | 0 | 3 | 0 | 0 | 0 | 0 | 0 | 0 | 0 | 0 | 0 | 0 | 0 | 0 | 0 | 0
| Start tip blink left |  | 00:05:000 | 2 | 1 | 0 | 1 | 0 | 0 | 0 | 0 | 1 | 0 | 0 | 500 | 0 | 135 | 512 | 0 | 0 | 0 | 0 | 3 | 0 | 0 | 100 | 0 | 0 | 0 | 0 | 0 | 0 | 0 | 0 | 0 | 0 | 0
| Release of pitman arm-> recognition of tip blinking | ELS-2 | 00:05:200 | 2 | 1 | 0 | 1 | 0 | 0 | 0 | 0 | 0 | 0 | 0 | 500 | 0 | 135 | 512 | 0 | 0 | 0 | 0 | 3 | 0 | 0 | 100 | 0 | 0 | 0 | 0 | 0 | 0 | 0 | 0 | 0 | 0 | 0
| End of first light cycle part |  | 00:05:499 | 2 | 1 | 0 | 1 | 0 | 0 | 0 | 0 | 0 | 0 | 0 | 500 | 0 | 135 | 512 | 0 | 0 | 0 | 0 | 3 | 0 | 0 | 100 | 0 | 0 | 0 | 0 | 0 | 0 | 0 | 0 | 0 | 0 | 0
| Start of first dark cycle part |  | 00:05:500 | 2 | 1 | 0 | 1 | 0 | 0 | 0 | 0 | 0 | 0 | 0 | 500 | 0 | 135 | 512 | 0 | 0 | 0 | 0 | 3 | 0 | 0 | 0 | 0 | 0 | 0 | 0 | 0 | 0 | 0 | 0 | 0 | 0 | 0
| End of first dark cycle part |  | 00:05:999 | 2 | 1 | 0 | 1 | 0 | 0 | 0 | 0 | 0 | 0 | 0 | 500 | 0 | 135 | 512 | 0 | 0 | 0 | 0 | 3 | 0 | 0 | 0 | 0 | 0 | 0 | 0 | 0 | 0 | 0 | 0 | 0 | 0 | 0
| Start of second light cycle part |  | 00:06:000 | 2 | 1 | 0 | 1 | 0 | 0 | 0 | 0 | 0 | 0 | 0 | 500 | 0 | 135 | 512 | 0 | 0 | 0 | 0 | 3 | 0 | 0 | 100 | 0 | 0 | 0 | 0 | 0 | 0 | 0 | 0 | 0 | 0 | 0
| End of second light cycle part |  | 00:06:499 | 2 | 1 | 0 | 1 | 0 | 0 | 0 | 0 | 0 | 0 | 0 | 500 | 0 | 135 | 512 | 0 | 0 | 0 | 0 | 3 | 0 | 0 | 100 | 0 | 0 | 0 | 0 | 0 | 0 | 0 | 0 | 0 | 0 | 0
| Start of second dark cycle part |  | 00:06:500 | 2 | 1 | 0 | 1 | 0 | 0 | 0 | 0 | 0 | 0 | 0 | 500 | 0 | 135 | 512 | 0 | 0 | 0 | 0 | 3 | 0 | 0 | 0 | 0 | 0 | 0 | 0 | 0 | 0 | 0 | 0 | 0 | 0 | 0
| End of second dark cycle part |  | 00:06:999 | 2 | 1 | 0 | 1 | 0 | 0 | 0 | 0 | 0 | 0 | 0 | 500 | 0 | 135 | 512 | 0 | 0 | 0 | 0 | 3 | 0 | 0 | 0 | 0 | 0 | 0 | 0 | 0 | 0 | 0 | 0 | 0 | 0 | 0
| Start of third light cycle part |  | 00:07:000 | 2 | 1 | 0 | 1 | 0 | 0 | 0 | 0 | 0 | 0 | 0 | 500 | 0 | 135 | 512 | 0 | 0 | 0 | 0 | 3 | 0 | 0 | 100 | 0 | 0 | 0 | 0 | 0 | 0 | 0 | 0 | 0 | 0 | 0
| End of third light cycle part |  | 00:07:499 | 2 | 1 | 0 | 1 | 0 | 0 | 0 | 0 | 0 | 0 | 0 | 500 | 0 | 135 | 512 | 0 | 0 | 0 | 0 | 3 | 0 | 0 | 100 | 0 | 0 | 0 | 0 | 0 | 0 | 0 | 0 | 0 | 0 | 0
| Start of third dark cycle part |  | 00:07:500 | 2 | 1 | 0 | 1 | 0 | 0 | 0 | 0 | 0 | 0 | 0 | 500 | 0 | 135 | 512 | 0 | 0 | 0 | 0 | 3 | 0 | 0 | 0 | 0 | 0 | 0 | 0 | 0 | 0 | 0 | 0 | 0 | 0 | 0
| Again: Request for tip blink left -> Dark cycle will be completed | ELS-7 | 00:07:700 | 2 | 1 | 0 | 1 | 0 | 0 | 0 | 0 | 1 | 0 | 0 | 500 | 0 | 135 | 512 | 0 | 0 | 0 | 0 | 3 | 0 | 0 | 0 | 0 | 0 | 0 | 0 | 0 | 0 | 0 | 0 | 0 | 0 | 0
| Release of pitman arm-> recognition of tip blinking | ELS-2 | 00:07:800 | 2 | 1 | 0 | 1 | 0 | 0 | 0 | 0 | 0 | 0 | 0 | 500 | 0 | 135 | 512 | 0 | 0 | 0 | 0 | 3 | 0 | 0 | 0 | 0 | 0 | 0 | 0 | 0 | 0 | 0 | 0 | 0 | 0 | 0
| Start of first light cycle |  | 00:08:000 | 2 | 1 | 0 | 1 | 0 | 0 | 0 | 0 | 0 | 0 | 0 | 500 | 0 | 135 | 512 | 0 | 0 | 0 | 0 | 3 | 0 | 0 | 100 | 0 | 0 | 0 | 0 | 0 | 0 | 0 | 0 | 0 | 0 | 0
| End of first light cycle |  | 00:08:500 | 2 | 1 | 0 | 1 | 0 | 0 | 0 | 0 | 0 | 0 | 0 | 500 | 0 | 135 | 512 | 0 | 0 | 0 | 0 | 3 | 0 | 0 | 0 | 0 | 0 | 0 | 0 | 0 | 0 | 0 | 0 | 0 | 0 | 0
| Request for tip blink right -> Postponed as dark cycle not completed | ELS-3, ELS-11 | 00:08:700 | 2 | 1 | 0 | 1 | 0 | 0 | 0 | 0 | 3 | 0 | 0 | 500 | 0 | 135 | 512 | 0 | 0 | 0 | 0 | 3 | 0 | 0 | 0 | 0 | 0 | 0 | 0 | 0 | 0 | 0 | 0 | 0 | 0 | 0
| Dark cycle part completed -> start of new light cycle |  | 00:09:000 | 2 | 1 | 0 | 1 | 0 | 0 | 0 | 0 | 3 | 0 | 0 | 500 | 0 | 135 | 512 | 0 | 0 | 0 | 0 | 3 | 0 | 0 | 0 | 100 | 0 | 0 | 0 | 0 | 0 | 0 | 0 | 0 | 0 | 0
| Pitman arm still active; end of light cycle part |  | 00:09:499 | 2 | 1 | 0 | 1 | 0 | 0 | 0 | 0 | 3 | 0 | 0 | 500 | 0 | 135 | 512 | 0 | 0 | 0 | 0 | 3 | 0 | 0 | 0 | 100 | 0 | 0 | 0 | 0 | 0 | 0 | 0 | 0 | 0 | 0
| Pitman arm still active; start of dark cycle part |  | 00:09:500 | 2 | 1 | 0 | 1 | 0 | 0 | 0 | 0 | 3 | 0 | 0 | 500 | 0 | 135 | 512 | 0 | 0 | 0 | 0 | 3 | 0 | 0 | 0 | 0 | 0 | 0 | 0 | 0 | 0 | 0 | 0 | 0 | 0 | 0
| Pitman arm still active; end of dark cycle part |  | 00:09:999 | 2 | 1 | 0 | 1 | 0 | 0 | 0 | 0 | 3 | 0 | 0 | 500 | 0 | 135 | 512 | 0 | 0 | 0 | 0 | 3 | 0 | 0 | 0 | 0 | 0 | 0 | 0 | 0 | 0 | 0 | 0 | 0 | 0 | 0
| Pitman arm still active; end of light cycle part |  | 00:10:499 | 2 | 1 | 0 | 1 | 0 | 0 | 0 | 0 | 3 | 0 | 0 | 500 | 0 | 135 | 512 | 0 | 0 | 0 | 0 | 3 | 0 | 0 | 0 | 100 | 0 | 0 | 0 | 0 | 0 | 0 | 0 | 0 | 0 | 0
| Release of pitman arm -> stop turn indication | ELS-4 | 00:10:800 | 2 | 1 | 0 | 1 | 0 | 0 | 0 | 0 | 0 | 0 | 0 | 500 | 0 | 135 | 512 | 0 | 0 | 0 | 0 | 3 | 0 | 0 | 0 | 0 | 0 | 0 | 0 | 0 | 0 | 0 | 0 | 0 | 0 | 0
7) Turn indicator and Hazard light, daytime light
| All off, day, USA, daytime light |  | 0:00 | 0 | 0 | 0 | 1 | 1 | 0 | 0 | 0 | 0 | 0 | 0 | 500 | 0 | 135 | 512 | 0 | 0 | 0 | 0 | 1 | 0 | 0 | 0 | 0 | 0 | 0 | 0 | 0 | 0 | 0 | 0 | 0 | 0 | 0
| Engine start |  | 0:02 | 2 | 1 | 0 | 1 | 1 | 0 | 0 | 0 | 0 | 0 | 0 | 500 | 0 | 135 | 512 | 0 | 0 | 0 | 0 | 1 | 0 | 0 | 0 | 0 | 100 | 100 | 0 | 0 | 0 | 0 | 0 | 0 | 0 | 0
| Start direction blinking right |  | 00:04:000 | 2 | 1 | 0 | 1 | 1 | 0 | 0 | 0 | 4 | 0 | 0 | 500 | 0 | 135 | 512 | 0 | 0 | 0 | 0 | 1 | 0 | 0 | 0 | 100 | 100 | 50 | 0 | 0 | 0 | 0 | 0 | 0 | 0 | 0
|  |  | 00:04:500 | 2 | 1 | 0 | 1 | 1 | 0 | 0 | 0 | 4 | 0 | 0 | 500 | 0 | 135 | 512 | 0 | 0 | 0 | 0 | 1 | 0 | 0 | 0 | 0 | 100 | 50 | 0 | 0 | 0 | 0 | 0 | 0 | 0 | 0
|  |  | 00:05:000 | 2 | 1 | 0 | 1 | 1 | 0 | 0 | 0 | 4 | 0 | 0 | 500 | 0 | 135 | 512 | 0 | 0 | 0 | 0 | 1 | 0 | 0 | 0 | 100 | 100 | 50 | 0 | 0 | 0 | 0 | 0 | 0 | 0 | 0
| Release of pitman arm |  | 00:05:300 | 2 | 1 | 0 | 1 | 1 | 0 | 0 | 0 | 0 | 0 | 0 | 500 | 0 | 135 | 512 | 0 | 0 | 0 | 0 | 1 | 0 | 0 | 0 | 0 | 100 | 100 | 0 | 0 | 0 | 0 | 0 | 0 | 0 | 0
| Start tip blinking |  | 00:10:000 | 2 | 1 | 0 | 1 | 1 | 0 | 0 | 0 | 1 | 0 | 0 | 500 | 0 | 135 | 512 | 0 | 0 | 0 | 0 | 1 | 0 | 0 | 100 | 0 | 50 | 100 | 100 | 0 | 0 | 0 | 0 | 0 | 0 | 0
| Release of pitman arm-> recognition of tip blinking |  | 00:10:200 | 2 | 1 | 0 | 1 | 1 | 0 | 0 | 0 | 0 | 0 | 0 | 500 | 0 | 135 | 512 | 0 | 0 | 0 | 0 | 1 | 0 | 0 | 100 | 0 | 50 | 100 | 100 | 0 | 0 | 0 | 0 | 0 | 0 | 0
| Pressing Hazard light button |  | 00:10:800 | 2 | 1 | 0 | 1 | 1 | 0 | 0 | 0 | 0 | 1 | 0 | 500 | 0 | 135 | 512 | 0 | 0 | 0 | 0 | 1 | 0 | 0 | 0 | 0 | 50 | 100 | 0 | 0 | 0 | 0 | 0 | 0 | 0 | 0
| End of dark cycle part |  | 00:10:999 | 2 | 1 | 0 | 1 | 1 | 0 | 0 | 0 | 0 | 1 | 0 | 500 | 0 | 135 | 512 | 0 | 0 | 0 | 0 | 1 | 0 | 0 | 0 | 0 | 50 | 100 | 0 | 0 | 0 | 0 | 0 | 0 | 0 | 0
| Start of light cycle part |  | 00:11:000 | 2 | 1 | 0 | 1 | 1 | 0 | 0 | 0 | 0 | 1 | 0 | 500 | 0 | 135 | 512 | 0 | 0 | 0 | 0 | 1 | 0 | 0 | 100 | 100 | 50 | 50 | 100 | 100 | 0 | 0 | 0 | 0 | 0 | 0
| Start tip blinking -> No effect | ELS-13 | 00:13:300 | 2 | 1 | 0 | 1 | 1 | 0 | 0 | 0 | 3 | 1 | 0 | 500 | 0 | 135 | 512 | 0 | 0 | 0 | 0 | 1 | 0 | 0 | 100 | 100 | 50 | 50 | 100 | 100 | 0 | 0 | 0 | 0 | 0 | 0
| Release of pitman arm-> recognition of tip blinking |  | 00:13:400 | 2 | 1 | 0 | 1 | 1 | 0 | 0 | 0 | 0 | 1 | 0 | 500 | 0 | 135 | 512 | 0 | 0 | 0 | 0 | 1 | 0 | 0 | 100 | 100 | 50 | 50 | 100 | 100 | 0 | 0 | 0 | 0 | 0 | 0
| Deactivating hazard light button |  | 00:14:300 | 2 | 1 | 0 | 1 | 1 | 0 | 0 | 0 | 0 | 0 | 0 | 500 | 0 | 135 | 512 | 0 | 0 | 0 | 0 | 1 | 0 | 0 | 100 | 100 | 50 | 50 | 100 | 100 | 0 | 0 | 0 | 0 | 0 | 0
| After light cycle part |  | 00:14:500 | 2 | 1 | 0 | 1 | 1 | 0 | 0 | 0 | 0 | 0 | 0 | 500 | 0 | 135 | 512 | 0 | 0 | 0 | 0 | 1 | 0 | 0 | 0 | 0 | 50 | 50 | 0 | 0 | 0 | 0 | 0 | 0 | 0 | 0
| After dark cycle part -> 100% low beam, no reaction on tip blinking request during hazard blinking | ELS-13 | 00:15:000 | 2 | 1 | 0 | 1 | 1 | 0 | 0 | 0 | 0 | 0 | 0 | 500 | 0 | 135 | 512 | 0 | 0 | 0 | 0 | 1 | 0 | 0 | 0 | 0 | 100 | 100 | 0 | 0 | 0 | 0 | 0 | 0 | 0 | 0
8) Manual high beam
| All off |  | 0:00 | 0 | 0 | 0 | 1 | 0 | 0 | 0 | 0 | 0 | 0 | 0 | 500 | 0 | 135 | 512 | 0 | 0 | 0 | 0 | 3 | 0 | 0 | 0 | 0 | 0 | 0 | 0 | 0 | 0 | 0 | 0 | 0 | 0 | 0
| Engine start |  | 0:02 | 2 | 1 | 0 | 1 | 0 | 0 | 0 | 0 | 0 | 0 | 0 | 500 | 0 | 135 | 512 | 0 | 0 | 0 | 0 | 3 | 0 | 0 | 0 | 0 | 0 | 0 | 0 | 0 | 0 | 0 | 0 | 0 | 0 | 0
| Pushing pitman arm to backward |  | 0:04 | 2 | 1 | 0 | 1 | 0 | 0 | 0 | 1 | 0 | 0 | 0 | 500 | 0 | 135 | 512 | 0 | 0 | 0 | 0 | 3 | 0 | 0 | 0 | 0 | 0 | 0 | 0 | 0 | 0 | 0 | 0 | 0 | 0 | 0
| Setting light switch to ON |  | 0:06 | 2 | 1 | 0 | 1 | 0 | 0 | 2 | 1 | 0 | 0 | 0 | 500 | 0 | 135 | 512 | 0 | 0 | 0 | 0 | 3 | 0 | 0 | 0 | 0 | 100 | 100 | 100 | 100 | 1 | 100 | 7 | 0 | 0 | 0
| Releasing pitman arm |  | 0:07 | 2 | 1 | 0 | 1 | 0 | 0 | 2 | 0 | 0 | 0 | 0 | 500 | 0 | 135 | 512 | 0 | 0 | 0 | 0 | 3 | 0 | 0 | 0 | 0 | 100 | 100 | 100 | 100 | 0 | 0 | 0 | 0 | 0 | 0
| Pulling pitman arm |  | 0:08 | 2 | 1 | 0 | 1 | 0 | 0 | 2 | 2 | 0 | 0 | 0 | 500 | 0 | 135 | 512 | 0 | 0 | 0 | 0 | 3 | 0 | 0 | 0 | 0 | 100 | 100 | 100 | 100 | 1 | 100 | 7 | 0 | 0 | 0
| Releasing pitman arm |  | 0:09 | 2 | 1 | 0 | 1 | 0 | 0 | 2 | 0 | 0 | 0 | 0 | 500 | 0 | 135 | 512 | 0 | 0 | 0 | 0 | 3 | 0 | 0 | 0 | 0 | 100 | 100 | 100 | 100 | 0 | 0 | 0 | 0 | 0 | 0
9) Adaptive high beam, no cruise control
| All off |  | 0:00 | 0 | 0 | 0 | 1 | 0 | 0 | 0 | 0 | 0 | 0 | 0 | 100 | 0 | 135 | 512 | 0 | 0 | 0 | 0 | 3 | 0 | 0 | 0 | 0 | 0 | 0 | 0 | 0 | 0 | 0 | 0 | 0 | 0 | 0
| Engine start |  | 0:02 | 2 | 1 | 0 | 1 | 0 | 0 | 0 | 0 | 0 | 0 | 0 | 100 | 0 | 135 | 512 | 0 | 0 | 0 | 0 | 3 | 0 | 0 | 0 | 0 | 0 | 0 | 0 | 0 | 0 | 0 | 0 | 0 | 0 | 0
| Setting light switch to AUTO |  | 0:04 | 2 | 1 | 200 | 1 | 0 | 0 | 1 | 0 | 0 | 0 | 0 | 100 | 0 | 135 | 512 | 0 | 0 | 0 | 0 | 3 | 0 | 0 | 0 | 0 | 100 | 100 | 100 | 100 | 0 | 0 | 0 | 0 | 0 | 0
| Pushing pitman arm to backward | ELS-32 | 0:06 | 2 | 1 | 200 | 1 | 0 | 0 | 1 | 1 | 0 | 0 | 0 | 100 | 0 | 135 | 512 | 0 | 0 | 0 | 0 | 3 | 0 | 0 | 0 | 0 | 100 | 100 | 100 | 100 | 1 | 0 | 0 | 0 | 0 | 0
| Driving 30km/h | ELS-33 | 0:08 | 2 | 1 | 300 | 1 | 0 | 0 | 1 | 1 | 0 | 0 | 0 | 100 | 0 | 135 | 512 | 0 | 0 | 0 | 0 | 3 | 0 | 0 | 0 | 0 | 100 | 100 | 100 | 100 | 1 | 0 | 0 | 0 | 0 | 0
| Driving fastern than 30 km/h |  | 0:10 | 2 | 1 | 301 | 1 | 0 | 0 | 1 | 1 | 0 | 0 | 0 | 100 | 0 | 135 | 512 | 0 | 0 | 0 | 0 | 3 | 0 | 0 | 0 | 0 | 100 | 100 | 100 | 100 | 1 | 0 | 0 | 0 | 0 | 0
| Ramp up |  |  | 2 | 1 | 301 | 1 | 0 | 0 | 1 | 1 | 0 | 0 | 0 | 100 | 0 | 135 | 512 | 0 | 0 | 0 | 0 | 3 | 0 | 0 | 0 | 0 | 100 | 100 | 100 | 100 | 1 | … | 1 | 0 | 0 | 0
| Finished ramping up of high beam |  | 0:12 | 2 | 1 | 301 | 1 | 0 | 0 | 1 | 1 | 0 | 0 | 0 | 100 | 0 | 135 | 512 | 0 | 0 | 0 | 0 | 3 | 0 | 0 | 0 | 0 | 100 | 100 | 100 | 100 | 1 | 30 | 1 | 0 | 0 | 0
| Detection of approaching vehicle |  | 0:20 | 2 | 1 | 301 | 1 | 0 | 0 | 1 | 1 | 0 | 0 | 0 | 100 | 0 | 135 | 512 | 1 | 0 | 0 | 0 | 3 | 0 | 0 | 0 | 0 | 100 | 100 | 100 | 100 | 1 | 30 | 1 | 0 | 0 | 0
| Finished ramping down of high beam within 500ms |  | 00:20:500 | 2 | 1 | 301 | 1 | 0 | 0 | 1 | 1 | 0 | 0 | 0 | 100 | 0 | 135 | 512 | 1 | 0 | 0 | 0 | 3 | 0 | 0 | 0 | 0 | 100 | 100 | 100 | 100 | 1 | 30 | 0 | 0 | 0 | 0
| No approach vehicle any more |  | 0:22 | 2 | 1 | 301 | 1 | 0 | 0 | 1 | 1 | 0 | 0 | 0 | 100 | 0 | 135 | 512 | 0 | 0 | 0 | 0 | 3 | 0 | 0 | 0 | 0 | 100 | 100 | 100 | 100 | 1 | 30 | 0 | 0 | 0 | 0
| Finished ramping up of high beam within 2 sec. |  | 0:24 | 2 | 1 | 301 | 1 | 0 | 0 | 1 | 1 | 0 | 0 | 0 | 100 | 0 | 135 | 512 | 0 | 0 | 0 | 0 | 3 | 0 | 0 | 0 | 0 | 100 | 100 | 100 | 100 | 1 | 30 | 1 | 0 | 0 | 0
|  |  |  | 2 | 1 | … | 1 | 0 | 0 | 1 | 1 | 0 | 0 | 0 | 100 | 0 | 135 | 512 | 0 | 0 | 0 | 0 | 3 | 0 | 0 | 0 | 0 | 100 | 100 | 100 | 100 | 1 | … | … | 0 | 0 | 0
| Speeding vehicle up to 100 km/h |  | 0:30 | 2 | 1 | 1000 | 1 | 0 | 0 | 1 | 1 | 0 | 0 | 0 | 100 | 0 | 135 | 512 | 0 | 0 | 0 | 0 | 3 | 0 | 0 | 0 | 0 | 100 | 100 | 100 | 100 | 1 | 84 | 3 | 0 | 0 | 0

## Validation Sequences Speed
Validation Sequences for AZB Case Study "Adaptive Exterior Light and Speed Control System"
|  |  |  | Input Signals | [11 empty] | Internal variables |  |  |  | Output Signals
Scenario | Comment | Requirement | Time [mm:ss[:ms]] | engineOn 1=True, 0=False | currentSpeed 0-5000 [Unit 0.1 km/h] | gasPedal 0-225 | brakePedal 0-225 | SCSLever 0=Neutral, 1=Downward5, 2=Downward7, 3=Upward5, 4=Upward7, 5=Forward, 6=Backward | safetyDistance 0=2s, 1=2.5s, 2=3s | speedLimiterSwitchOn 1=True, 0=False | rangeRadarState 0=Ready, 1=Dirty, 2=NotReady | rangeRadarSensor 0=No Obstace, 1-200=Distance to obstacle in meter, 255=Error | cruiseControlMode 1 = (normal) cruise control, 2 = adaptive cruise control | trafficSignDetectionOn 1=True, 0=False | detectedTrafficSign 0=None, 1=20, 2=30, … 12=130, 255=Unlimited | Destination speed (Driver setting) 0-200 km/h [Unit 1 km/h] | Target speed 0-200 km/h [Unit 1 km/h] | Speed dependent safety distance 0-200m [Unit 1m] | Deceleration 0-10 m/s² | setVehicleSpeed 0-100 | brakePressure 0-100 | acousticWarningOn 1=True, 0=False | visualWarningOn 1=True, 0=False
1) Normal Cruise Control
| Engine start |  | 0:00 | 1 | 0 | 0 | 0 | 0 | 1 | 0 | 0 | 0 | 1 | 0 | 0 | 0 | 0 | 0 | 0 | 0 | 0 | 0 | 0
| Driver accelerates |  | 0:02 | 1 | 0 | 50 | 0 | 0 | 1 | 0 | 0 | 0 | 1 | 0 | 0 | 0 | 0 | 0 | 0 | 0 | 0 | 0 | 0
…
| Target speed reached |  | 0:10 | 1 | 400 | 50 | 0 | 0 | 1 | 0 | 0 | 0 | 1 | 0 | 0 | 0 | 0 | 0 | 0 | 0 | 0 | 0 | 0
| Activating cruise control |  | 0:15 | 1 | 400 | 0 | 0 | 5 | 1 | 0 | 0 | 0 | 1 | 0 | 0 | 40 | 40 | 0 | 0 | XX | 0 | 0 | 0
| Maintaing speed |  |  | 1 | 400 | 0 | 0 | 5 | 1 | 0 | 0 | 0 | 1 | 0 | 0 | 40 | 40 | 0 | 0 | XX | 0 | 0 | 0
| Pushing cruise control lever upwards (5°) |  | 0:45 | 1 | 400 | 0 | 0 | 3 | 1 | 0 | 0 | 0 | 1 | 0 | 0 | 41 | 41 | 0 | 0 | XX | 0 | 0 | 0
| Keeping cruise control lever upward (5°) |  | 0:46 | 1 | 410 | 0 | 0 | 3 | 1 | 0 | 0 | 0 | 1 | 0 | 0 | 42 | 42 | 0 | 0 | XX | 0 | 0 | 0
| Pushing cruise control lever further upwards (7°) |  | 0:47 | 1 | 420 | 0 | 0 | 3 | 1 | 0 | 0 | 0 | 1 | 0 | 0 | 50 | 50 | 0 | 0 | XX | 0 | 0 | 0
| Keeping cruise control lever upward (7°) |  | 0:48 | 1 | 430 | 0 | 0 | 3 | 1 | 0 | 0 | 0 | 1 | 0 | 0 | 50 | 50 | 0 | 0 | XX | 0 | 0 | 0
| Keeping cruise control lever upward (7°) |  | 0:49 | 1 | 440 | 0 | 0 | 3 | 1 | 0 | 0 | 0 | 1 | 0 | 0 | 60 | 60 | 0 | 0 | XX | 0 | 0 | 0
| Releasing cruise control lever |  | 0:50 | 1 | 450 | 0 | 0 | 0 | 1 | 0 | 0 | 0 | 1 | 0 | 0 | 60 | 60 | 0 | 0 | XX | 0 | 0 | 0
2) Adaptive Cruise Control
| Engine start |  | 0:00 | 1 | 0 | 0 | 0 | 0 | 1 | 0 | 0 | 0 | 2 | 0 | 0 | 0 | 0 | 0 | 0 | 0 | 0 | 0 | 0
| Driver accelerates |  | 0:02 | 1 | 0 | 50 | 0 | 0 | 1 | 0 | 0 | 0 | 2 | 0 | 0 | 0 | 0 | 0 | 0 | 0 | 0 | 0 | 0
…
| Target speed reached |  | 0:20 | 1 | 800 | 50 | 0 | 0 | 1 | 0 | 0 | 0 | 2 | 0 | 0 | 0 | 0 | 0 | 0 | 0 | 0 | 0 | 0
| Activating cruise control |  | 0:21 | 1 | 800 | 0 | 0 | 5 | 1 | 0 | 0 | 0 | 2 | 0 | 0 | 80 | 80 | 56 | 0 | XX | 0 | 0 | 0
| Ahead car enters driving lane (which drives 50km/h) |  | 0:30 | 1 | 800 | 0 | 0 | 0 | 1 | 0 | 0 | 150 | 2 | 0 | 0 | 80 | 80 | 56 | 0 | XX | 0 | 0 | 0
| Car approaches ahead car |  | 0:36 | 1 | 800 | 0 | 0 | 0 | 1 | 0 | 0 | 100 | 2 | 0 | 0 | 80 | 80 | 56 | 0 | XX | 0 | 0 | 0
| Car reaches safety distancy to ahead car |  | 0:41 | 1 | 800 | 0 | 0 | 0 | 1 | 0 | 0 | 58 | 2 | 0 | 0 | 80 | 80 | 56 | -2 | XX | 0 | 0 | 0
| Slowing down |  |  |  | … | [6 empty] | … |  |  |  |  | … | …
| Maintaining speed according to ahead vehicle |  | 0:46 | 1 | 500 | 0 | 0 | 0 | 1 | 0 | 0 | 34 | 2 | 0 | 0 | 80 | 50 | 34 | 0 | XX | 0 | 0 | 0

## History and Legend
Legend
Red | Changed input value
Green | Changed output value
Grey | No change in input/output signal as out-of-scope for the current validation sequence
… | Linear ramp up/down of the respective value over time
XX | Controlling this value so that the monitoring value (blue) fits to the to-be value (orange)
Version | Date | Change
1.0 | Sept. 9th, 2019 | Initial creation of validation sequences
1.1 | Sept. 10th, 2019 | Update according to update requirements (V1.3)
1.2 | Sept. 19th, 2019 | Formal update (formatting) and split of pitmanArm column
1.3 | Sept. 23th, 2019 | Adding scenario 6 and 7
1.4 | Sept. 25th, 2019 | Correction of scenario 7 (last steps)
1.5 | Sept. 30th, 2019 | Correction of scenario 7 (usage of tailLamps)
1.6 | Nov, 14th, 2019 | Addition of high beam scenarios
1.7 | Nov, 28th, 2019 | correction of an error in line 123 regarding the highbeamOn-signal